## KEY
Tsale* or InventoryManager** | Forest Type | Upper Peninusala | Lower Peninsula | File | Cords /Acre | Acres | Total Volume TSale | Total Volume IM | Percent Change
TSale – 8” DIB | Jack Pine |  | X | 54-701-20 jp 8 Tsale | 10.9954 | 29 | 318.8678
TSale – 10” DIB | Jack Pine |  | X | 54-704-20 jp 10 Tsale | 11.1387 | 29 |  |  | 3.501%
IM – 10” DOB | Jack Pine |  | X | 54-704-20 jp IM | 11.4 | 28.95 |  | 330.03
TSale – 8” DIB | Red pine |  | X | 54-702-20 rp 8 Tsale | 45.3062 | 21.5 | 974.084
TSale – 10” DIB | Red pine |  | X | 54-705-20 rp 10 Tsale | 47.9777 | 21.5 |  |  | 15.65%
IM – 10” DOB | Red pine |  | X | 54-702-20 rp IM | 52.3 | 21.54 |  | 1126.542
TSale – 8” DIB | Mixed Aspen |  | X | 54-700-20 aspen 8 Tsale | 31.7683 | 28.4 | 902.22
TSale – 10” DIB | Mixed Aspen |  | X | 54-703-20 aspen 10 Tsale | 32.5988 | 28.4 |  |  | 15.4%
IM – 10” DOB | Mixed Aspen |  | X | 54-700-20 aspen IM | 36.7 | 28.37 |  | 1041.179
TSale – 8” DIB | N. Hardwood |  | X | 52-001-20 HW 8 Tsale | 19.6205 | 11.1 | 217.7874
IM – 10” DOB | N. Hardwood |  | X | 52-001-20 HW IM | 21.5 | 11.13 |  | 239.295 | 9.876%
TSale – 10” DIB | Jack Pine | X |  | 33-999-20 jp | 28.8412 | 33.5 | 966.18
IM – 10” DOB | Jack Pine | X |  | 33-999-20 jp IM | 27.8 | 33.5 |  | 931.3 | -3.61%
TSale – 10” DIB | Red pine | X |  | 41-999-20 rp | 49.5577 | 27.9 | 1382.66
IM – 10” DOB | Red pine | X |  | 41-999-20 rp IM | 49.8 | 27.9 |  | 1389.42 | 0.4889%
TSale – 10” DIB | Mixed Aspen | X |  | 41-997-20 AS | 31.7147 | 25.1 | 796.04
IM – 10” DOB | Mixed Aspen | X |  | 41-997-20 AS IM | 35.3 | 25.1 |  | 886.03 | 11.3%
TSale – 10” DIB | N. Hardwood | X |  | 41-998-20 NHW | 18.0554 | 33.6 | 606.66
IM – 10” DOB | N. Hardwood | X |  | 41-998-20 HW IM | 16.9 | 33.6 |  | 567.84 | -6.399%
*Tsale: Old method | [6 empty] | 6164.4992 | 6511.636 | 5.631% | Change
**InventoryManager (IM): New method

## JP LP
LP JP Test Stand 54-701-20, Scribner
| LP JP Test Stand 54-704-20, Scribner |  |  | 8" DIB Top | 10" DIB Top | IM 10" DOB |  | MBF/Acre | Cds/Acre
| Jack Pine | Saw | MBF | 10.054 | 5.968 | 14.475 | MBF | 0.5
|  |  | Total | 10.054 | 5.968 | 14.475 | MBF
| Quaking Aspen | Pulp | Cords | 30.68 | 30.68 | 34.74 | Cords |  | 1.2
| Jack Pine | Pulp | Cords | 258.83 | 271.15 | 252.7078 | Cords |  | 8.7291
| Black Cherry | Pulp | Cords | 5.8 | 5.8 | 5.79 | Cords |  | 0.2
| Bl/red Oak |  |  | 2.9 | 2.9 | 2.895 | Cords |  | 0.1
|  |  | Total | 298.21 | 310.53 | 296.1328 | Cords |  | 11.4
|  |  |  | 10.9765 | 11.1195 | 11.3803 | Cds/Acre
| Acres | Cut BA | Cds/acres | CI | Tot Vol Cds | Total CI | C.I. % | St. Dev. | Variance | Coef of Var | Achieved Error | Points
8" Tsale | 29 | 66.5 | 11.13 | 2.5086 | 322.77 | 72.7482 | 22.54% | 5.36 | 28.77 | 48.18 | 21.55 | 20
10" Tsale | 29 | 66.5 | 11.13 | 2.5086 | 322.77 | 72.7482 | 22.54% | 5.36 | 28.77 | 48.18 | 21.55 | 20
10" IM | 28.95 | 66.5 | 11.8 | 2.3592 | 341.61 | 68.3 | 19.99% | 5.041 | 25.4112 | 42.72 | 19.9261 | 20
5.837%
TSALE: | All trees on each point were measured.
IM: | Sawtimber was sampled at 1 in 5; Pulpwood sampled at 1 in 10;
Summary of V-Bar Cruise Data from Tsale
Species | Avg # Sticks | Avg # Logs
Q. Aspen | 3
Balsam Poplar | 3
Jack Pine | 2.3 | 1.1
Black Cherry | 1.7
Composite | 2.3 | 1.1

## RP LP
LP RP Test Stand 54-702-20, Scribner
| LP RP Test Stand 54-705-20, Scribner |  |  | 8" DIB Top | 10" DIB Top | IM 10" DOB |  | MBF/Acre | Cds/Acre
| Red Pine | Saw | MBF | 277.582 | 196.975 | 178.782 | MBF | 8.3
|  |  | Total | 277.582 | 196.975 | 178.782 | MBF
| Red Pine | Pulp | Cords | 410.32 | 628.97 | 697.1053 | Cords |  | 32.3633
| Black Cherry | Pulp | Cords | 8.6 | 8.6 | 10.77 | Cords |  | 0.5
|  |  | Total | 418.92 | 637.57 | 707.8753 | Cords |  | 52.3
|  |  |  | 45.3062 | 47.9777 | 52.3 | Cds/Acre
| Acres | Cut BA | Cds/acres | CI | Tot Vol Cds | Total CI | C.I. % | St. Dev. | Variance | Coef of Var | Achieved Error | Points
8" Tsale | 21.5 | 150.67 | 48.3 | 7.7806 | 1038.45 | 167.2836 | 16.11% | 14.05 | 197.46 | 29.1 | 15.03 | 15
10" Tsale | 21.5 | 150.67 | 48.3 | 7.7806 | 1038.45 | 167.2836 | 16.11% | 14.05 | 197.46 | 29.1 | 15.03 | 15
10" IM | 21.54 | 149.3 | 51.1 | 6.8524 | 1100.694 | 147.6 | 13.41% | 12.3738 | 153.1103 | 24.2148 | 13.3263 | 15
5.994%
TSALE: | All trees on each point were measured.
IM: | Sawtimber was sampled at 1 in 5; Pulpwood sampled at 1 in 10;
Summary of V-Bar Cruise Data from Tsale
Species | Avg # Sticks | Avg # Logs (8") | Avg # Logs (10")
Red Pine | 5.4 | 3.2 | 2.7
Black Cherry | 2
Composite | 5.4 | 3.2 | 2.7

## Oak LP
LP Mx Dec Test Stand 54-700-20, Scribner
| LP Mx Dec Test Stand 54-703-20, Scribner |  |  | 8" DIB Top | 10" DIB Top | IM 10" DOB |  | MBF/Acre | Cds/Acre
| Red Maple | Saw | MBF | 18.598 | 14.964 | 19.859 | MBF | 0.7
| Beech | Saw | MBF | 0.85 | 1.017 | 2.837 |  | 0.1
| Red Oak | Saw | MBF | 54.212 | 47.059 | 53.903 |  | 1.9
| BT Aspen | Saw | MBF | 15.75 | 7.153 | 34.044 |  | 1.2
|  |  | Total | 89.41 | 70.193 | 110.643 | MBF
| Red Maple | Pulp | Cords | 341.86 | 354.64 | 390.3927 | Cords |  | 13.7608
| Beech | Pulp | Cords | 75.61 | 75.61 | 89.8144 | Cords |  | 3.1658
| Red Oak | Pulp | Cords | 124.6 | 150.16 | 126.2645 |  |  | 4.4506
| Paper Birch | Pulp | Cords | 6.39 | 6.39 | 8.511 |  |  | 0.3
| BT Aspen | Pulp | Cords | 174.94 | 198.62 | 167.0957 |  |  | 5.8899
|  |  | Total | 723.4 | 785.42 | 782.0783 | Cords |  | 36.7
|  |  |  | 31.7683 | 32.5988 | 36.7 | Cds/Acre
| Acres | Cut BA | Cds/acres | CI | Tot Vol Cds | Total CI | C.I. % | St. Dev. | Variance | Coef of Var | Achieved Error | Points
8" Tsale | 28.4 | 124.5 | 32.49 | 4.5678 | 922.716 | 129.7261 | 14.06% | 9.76 | 95.28 | 30.04 | 13.43 | 20
10" Tsale | 28.4 | 124.5 | 32.49 | 4.5678 | 922.716 | 129.7261 | 14.06% | 9.76 | 95.28 | 30.04 | 13.43 | 20
10" IM | 28.37 | 124.5 | 37.7 | 4.2615 | 1069.549 | 120.9 | 11.3% | 9.1056 | 82.9116 | 24.1527 | 11.2657 | 20
15.91%
TSALE: | All trees on each point were measured.
IM: | Sawtimber was sampled at 1 in 5; Pulpwood sampled at 1 in 10;
Summary of V-Bar Cruise Data from Tsale
Species | Avg # Sticks | Avg # Logs (8") | Avg # Logs (10")
Red Maple | 3.6 | 1.7 | 1.5
Beech | 2.7 | 1 | 1
Red Oak | 5.4 | 2.9 | 2.5
Paper Birch | 5
B.T. Aspen | 5.5 | 1.9 | 1.8
Composite | 4.2 | 2.3 | 2.1

## NHW LP
LP NHW Test Stand 52-001-20, Scribner
|  |  |  | 8" DIB Top | IM 10" DOB |  | MBF/Acre | Cds/Acre
| Sugar Maple | Saw | MBF | 0.957 | 1.113 | MBF | 0.1
| Basswood | Saw | MBF | 11.356 | 16.695 |  | 1.5
| Beech | Saw | MBF | 12.764 | 16.695 |  | 1.5
| BT Aspen | Saw | MBF | 1.651 | 2.226 |  | 0.2
|  |  | Total | 26.728 | 36.729 | MBF
| Sugar Maple | Pulp | Cords | 9.08 | 10.7496 | Cords |  | 0.96582
| Basswood | Pulp | Cords | 27.75 | 21.0061 | Cords |  | 1.8873
| Beech | Pulp | Cords | 120.59 | 113.3851 |  |  | 10.1873
| BT Aspen | Pulp | Cords | 7.5 | 8.1432 |  |  | 0.73165
|  |  | Total | 164.92 | 153.2841 | Cords |  | 21.5
|  |  |  | 19.6205 | 21.5 | Cds/Acre
| Acres | Cut BA | Cds/acres | CI | Tot Vol Cds | Total CI | C.I. % | St. Dev. | Variance | Coef of Var | Achieved Error | Points
8" Tsale | 11.1 | 60 | 20.15 | 6.7248 | 223.665 | 74.6454 | 33.37% | 10.01 | 100.25 | 49.7 | 29.97 | 11
10" IM | 11.13 | 60 | 23.7 | 8.3199 | 263.781 | 92.6 | 35.1% | 12.3843 | 153.3698 | 52.2542 | 34.6771 | 11
17.94%
TSALE: | All trees on each point were measured.
IM: | Sawtimber were sampled at 1 in 5; Pulpwood sampled at 1 in 10
Summary of V-Bar Cruise Data from Tsale
Species | Avg # Sticks | Avg # Logs (8")
Sugar Maple | 3.4 | 3
Basswood | 6.8 | 3.3
Beech | 5.6 | 1.9
B.T. Aspen | 7 | 1.7
Composite | 5.7 | 2.3

## JP UP
UP JP Test Stand 33-999-20, Scribner
|  |  |  | 10" DIB Top | IM 10" DOB |  | MBF/Acre | Cds/Acre
| Red Maple | Pulp | Cords | 7.05 | 6.7 | Cords |  | 0.2
| Quaking Aspen | Pulp | Cords | 7.48 | 6.7 | Cords |  | 0.2
| White Pine | Pulp | Cords | 162.88 | 150.75 | Cords |  | 4.5
| Red Pine | Pulp | Cords | 115.24 | 103.85 | Cords |  | 3.1
| Jack Pine | Pulp | Cords | 680.58 | 670 | Cords |  | 20
|  |  | Total | 966.18 | 931.3 | Cords |  | 27.8
|  |  |  | 28.8412 | 27.8 | Cds/Acre
| Acres | Cut BA | Cds/acres | CI | Tot Vol Cds | Total CI | C.I. % | St. Dev. | Variance | Coef of Var | Achieved Error | Points
10" Tsale | 33.5 | 106.32 | 29.05 | 6.6658 | 973.175 | 223.3059 | 22.95% | 13.83 | 191.23 | 47.6 | 21.84 | 19
10" IM | 33.5 | 106.3 | 27.2 | 5.6955 | 911.2 | 190.8 | 20.94% | 11.8168 | 139.6371 | 43.4442 | 20.8607 | 19
-6.368%
TSALE: | All trees on each point were measured.
IM: | All trees sampled at 1 in 10.
Summary of V-Bar Cruise Data from Tsale
Species | Avg # Sticks
Red Maple | 1
Q. Aspen | 3
White Pine | 5.6
Red Pine | 5.5
Jack Pine | 4.2
Composite | 4.5

## RP UP
UP RP Test Stand 41-999-20, Scribner
|  |  |  | 10" DIB Top | IM 10" DOB |  | MBF/Acre | Cds/Acre
| Red Maple | Saw | MBF | 2.81 | 2.79 | MBF | 0.1
|  |  | Total | 2.81 | 2.79 | MBF
| Red Maple | Pulp | Cords | 154.18 | 85.5365 | Cords |  | 3.0658
| Quaking Aspen | Pulp | Cords | 61.99 | 64.17 | Cords |  | 2.3
| Big Tooth Aspen | Pulp | Cords | 62.01 | 61.38 | Cords |  | 2.2
| Red Pine | Pulp | Cords | 1098.86 | 1171.8 | Cords |  | 42
|  |  | Total | 1377.04 | 1382.8865 | Cords |  | 49.8
|  |  |  | 49.5577 | 49.8 | Cds/Acre
| Acres | Cut BA | Cds/acres | CI | Tot Vol Cds | Total CI | C.I. % | St. Dev. | Variance | Coef of Var | Achieved Error | Points
10" Tsale | 27.9 | 142 | 49.57 | 8.5793 | 1383.003 | 239.3632 | 17.31% | 17.8 | 316.98 | 35.92 | 16.48 | 19
10" IM | 27.9 | 142.1 | 51.7 | 8.1004 | 1442.43 | 226 | 15.67% | 16.8063 | 282.4504 | 32.5073 | 15.6091 | 19
4.297%
TSALE: | All trees on each point were measured.
IM: | Sawtimber and Pulpwood sampled at 1 in 10;
Summary of V-Bar Cruise Data from Tsale
Species | Avg # Sticks | Avg # Logs
Red Maple | 5.1 | 1
Q. Aspen | 6.2
B.T. Aspen | 6.2
Red Pine | 6.5
Composite | 6.2 | 1

## Aspen UP
UP Aspen Test Stand 41-997-20, Scribner
|  |  |  | 10" DIB Top | IM 10" DOB |  | MBF/Acre | Cds/Acre
| Sugar Maple | Pulp | Cords | 5.91 | 7.53 |  |  | 0.3
| Red Maple | Pulp | Cords | 19.19 | 15.06 |  |  | 0.6
| Paper Birch | Pulp | Cords | 76.78 | 47.69 |  |  | 1.9
| Quaking Aspen | Pulp | Cords | 638.05 | 740.45 |  |  | 29.5
| Balsam Fir | Pulp | Cords | 56.11 | 75.3 |  |  | 3
|  |  | Total | 796.04 | 886.03 | Cords |  | 35.3
|  |  |  | 31.7147 | 35.3 | Cds/Acre
| Acres | Cut BA | Cds/acres | CI | Tot Vol Cds | Total CI | C.I. % | St. Dev. | Variance | Coef of Var | Achieved Error | Points
10" Tsale | 25.1 | 102.35 | 31.71 | 9.6815 | 795.921 | 243.0055 | 30.53% | 18.83 | 354.69 | 59.38 | 28.81 | 17
10" IM | 25.1 | 102.4 | 30.4 | 8.5538 | 763.04 | 214.7 | 28.14% | 16.6367 | 276.7787 | 54.7259 | 28.0035 | 17
-4.131%
TSALE: | All trees on each point were measured.
IM: | Pulpwood sampled at 1 in 10;
Summary of V-Bar Cruise Data from Tsale
Species | Avg # Sticks
Sugar Maple | 3
Red Maple | 5.5
Paper Birch | 4.2
Quaking Aspen | 5.7
Balsam Fir | 3.2
Composite | 5.3

## NHW UP
UP NHW Test Stand 41-998-20, Scribner
|  |  |  | 10" DIB Top | IM 10" DOB |  | MBF/Acre | Cds/Acre
| Sugar Maple | Saw | MBF | 81.8 | 84 | MBF | 2.5
| Red Maple | Saw | MBF | 31.02 | 30.24 |  | 0.9
| Black Cherry | Saw | MBF | 1.89 | 3.36 |  | 0.1
|  |  | Total | 114.71 | 117.6 | MBF
| Sugar Maple | Pulp | Cords | 268.8 | 213.2111 | Cords |  | 6.3456
| Red Maple | Pulp | Cords | 97.75 | 70.3048 | Cords |  | 2.0924
| Black Cherry | Pulp | Cords | 10.69 | 8.9316 |  |  | 0.26582
|  |  | Total | 377.24 | 292.4476 | Cords |  | 16.9
|  |  |  | 18.0554 | 16.9 | Cds/Acre
| Acres | Cut BA | Cds/acres | CI | Tot Vol Cds | Total CI | C.I. % | St. Dev. | Variance | Coef of Var | Achieved Error | Points
10" Tsale | 33.6 | 42.73 | 17.5 | 2.1105 | 588 | 70.9116 | 12.06% | 4.76 | 22.67 | 27.21 | 11.6 | 22
10" IM | 33.6 | 42.7 | 17.3 | 2.2292 | 581.28 | 74.9 | 12.89% | 5.0277 | 25.278 | 29.062 | 12.8498 | 22
-1.143%
TSALE: | All trees on each point were measured.
IM: | Sawtimber was sampled at 1 in 3; Pulpwood sampled at 1 in 10
Summary of V-Bar Cruise Data from Tsale
Species | Avg # Sticks | Avg # Logs
Sugar Maple | 4.9 | 3.2
Red Maple | 5.3 | 3.8
Black Cherry | 4.3 | 1.5
Composite | 4.9 | 3.3